## 1-INSTRUCTIONS
1 - Overview and Instructions
LPPU Policy SCR6 Energy Summary Tool (PHPP)
Overview
This tool assists with demonstrating compliance with the new-build residential energy requirements of LPPU Policy SCR6. It provides both a summary against policy criteria and general guidance on energy performance.
To use the tool, key information is required from a PHPP (Passivhaus Planning Package) assessment.
This tool can support proposals for all types of residential development serviced by heat pumps and direct electric heating - gas boilers are very unlikely to support the policy requirements and should not be used.
Instructions
1. Complete Tab 2 with background information on the proposal.
2. Complete Tab 3 with your PHPP data. Information is to be entered into the yellow cells ONLY. One row must be used for individual houses or identical dwellings. Identical dwellings are considered to be homes that are the same type, shape, size, specification, orientation and have the same renewable provision. Mirrored-image houses are not considered identical.
3. For guidance on energy performance see Tab 5. The benchmarking is for information only to indicate where performance could be improved but is not a planning test.
4. Use the final values generated in this document to complete the appropriate table in the Sustainable Construction Checklist SPD. Include the summary sheet on Tab 4 in the Sustainable Construction Checklist SPD Word document you are submitting.
5. Include this completed Excel file in its entirety in your planning application. Submit this as an Excel file (not as a pdf for example).
Acronyms and Terms
LPPU | Local Plan Partial Update
GIA | Gross Internal Area - a measurement of floor area. Broadly speaking this incorporates the whole enclosed area of a building within the external walls taking each floor into account and excluding the thickness of the external walls. Further details are available at https://www.gov.uk/government/publications/measuring-practice-for-voa-property-valuations/code-of-measuring-practice-definitions-for-rating-purposes.
kWh/m2/year | Kilowatt hour, per square meter, per year - this is an established rate of energy used in the Climate Emergency Development Plan Document Policy SEC1.
m3/m2.hr at 50Pa - q50 | This is a measurement of airtightness i.e. the volume of air in a cubic meter that can flow per hour through each square metre of the building envelope at a pressure differential of 50 pascals.
Part L (2021) | Building regulation in England setting standards for the energy performance of new and existing buildings. See https://www.gov.uk/government/publications/conservation-of-fuel-and-power-approved-document-l for further details.
PHPP | Passive House Planning Package - a design tool produced by the Passivhaus Institute modellling characteristics which affect heat loss, energy use and internal comfort. Further details are available at www.passivhaustrust.org.uk.
TFA | Treated Floor Area - a measurement of useable floor area used in PHPP calculations. For more details see https://passivhaustrust.org.uk/UserFiles/File/2017_PHI_03_building_certification_guide.pdf.
U-Value | A measure of the ability of a building element (e.g. a wall, roof or window) to conduct heat from a warmer environment to a cooler environment.
W/m2.K | The standard unit of measurement for U-values - the quantity of heat (in watts) that will flow through 1 square meter of area divided by the difference in temperature (measured in Kelvins) between the internal and external environment.

## 2-DEVELOPMENT INFORMATION
2 - DEVELOPMENT INFORMATION (PHPP)
Development Information
Development location
Development description
Total number of new-build homes
Name of person completing energy assessment
Organisation
Accreditation details
Office use only
Planning application number
Total renewable energy deficit (kWh/year)
Equivalent CO2 emissions (tCO2/year)

## X-LISTS (hidden)
X-LISTS
[8 empty] | First created: | 2022-05-01
[8 empty] | Tool revision: | A
This hidden page contains the lists for data validation
1 - SAP INPUT
(a) |  | (b) | (c) | (d) | (d) | (e) | (f) | (g)
dwelling |  | House | Apartment | AptMid | unassigned | YN | IndBlk | Include
Dwelling Type |  | House Type | Apartment Type | Apartment Type | Null | YesNo | Individual-Block | Include-Exclude
Include
House |  | Detached | Low Rise | Gnd-floor |  | Yes | Individual | Exclude
Apartment |  | Semi-detached / End-terrace | Mid Rise | Mid-floor |  | No | Block
|  | Detached bungalow |  | Top-floor
Mid-terrace
FuelType |  | Ventilation |  | HouseType
Fuel Type |  | Ventilation Type |  | Block Type
Natural gas |  | Natural ventilation |  | Semi-detached / End-terrace
Grid Electricity |  | Positive input from loft |  | Mid-terrace
Positive input from outside
Balanced without heat recovery
Balanced with heat recovery
Centralised whole house extract
Decentralised whole house extract
Dwelling filter
House |  | House
Apartment Low Rise |  | AptLow
Apartment Mid Rise |  | AptMid
Block |  | Detached | NA
Block List |  | Detached List | Not Applicable
#REF! |  | NA
#REF!
#REF!
#REF!
#REF!
#REF!
Block 1 | Block2

## X-DATA (hidden)
X - Background data table
[7 empty] | First created: | 2022-05-01
[7 empty] | Tool revision: | A
This table provided the conversion/estimation factors
SAP Space Heating Demand Adjustment Factors |  |  |  | Space Heating Demand Results Range
| a | b |  | Min | Max
Detached | 0.684 | 3.5968 | 1 | 0 | 5 | 0 to 5 kWh/m2
Semi-detached / End-terrace | 0.808 | 1.3223 | 2 | 5 | 10 | 5 to 10 kWh/m2
Bungalow | 0.7846 | 1.9402 | 3 | 10 | 15 | 10 to 15 kWh/m2
Mid-terrace | 0.738 | 1.6491 | 4 | 15 | 20 | 15 to 20 kWh/m2
Low Rise | 1.0725 | 0.1262 | 5 | 20 | 25 | 20 to 25 kWh/m2
Mid Rise | 1.0578 | 0.1262 | 6 | 25 | 30 | 25 to 30 kWh/m2
|  |  | 7 | 30 | 35 | 30 to 35 kWh/m2
|  |  | 8 | 35 | 40 | 35 to 40 kWh/m2
|  |  | 9 | 40 | 45 | 40 to 45 kWh/m2
|  |  | 10 | 45 | 50 | 45 to 50 kWh/m2
SAP to PHPP Space Heating Demand Conversion Factors |  |  | 11 | 50 | 55 | 50 to 55 kWh/m2
|  |  | 12 | 55 | 60 | 55 to 60 kWh/m2
| a | b | 13 | 60 | 65 | 60 to 65 kWh/m2
Detached | 0.0333 | 0.5494 | 14 | 65 | 70 | 65 to 70 kWh/m2
Semi-detached / End-terrace | 0.0154 | 1.1173 | 15 | 70 | 75 | 70 to 75 kWh/m2
Bungalow | 0.0445 | 0.5312 | 16 | 75 | 80 | 75 to 80 kWh/m2
Mid-terrace | 0.029 | 0.6651 | 17 | 80 | 85 | 80 to 85 kWh/m2
Low Rise | -0.0065 | 1.7723 | 18 | 85 | 90 | 85 to 90 kWh/m2
Mid Rise | 0.007 | 1.1306 | 19 | 90 | 95 | 90 to 95 kWh/m2
|  |  | 20 | 95 | 100 | 95 to 100 kWh/m2
SAP EUI to PHPP EUI Conversion Factors
| a | b
Detached | 0.0086 | 0.1993
Semi-detached / End-terrace | 0.0059 | 0.2064
Bungalow | 0.009 | 0.1225
Mid-terrace | 0.0065 | 0.1281
Low Rise | 0.0025 | 0.5179
Mid Rise | 0.0013 | 0.4954

## X-GRAPH DATA (hidden)
X - Graph data
[8 empty] | First created: | 2022-05-01
[8 empty] | Tool revision: | A
Graph background data
1a) Air permeability (SAP)
Index | 0-1 | 0-3 | 3-5 | 5-8 | 8-10
1 | 1 | 2 | 2 | 3 | 2
2 | 1 | 2 | 2 | 3 | 2
3 | 1 | 2 | 2 | 3 | 2
4 | 1 | 2 | 2 | 3 | 2
5 | 1 | 2 | 2 | 3 | 2
6 | 1 | 2 | 2 | 3 | 2
7 | 1 | 2 | 2 | 3 | 2
8 | 1 | 2 | 2 | 3 | 2
9 | 1 | 2 | 2 | 3 | 2
10 | 1 | 2 | 2 | 3 | 2
2) External wall U-value
Index | 0.1 | 0.13 | 0.16 | 0.2 | 0.25 | 0.3
1 | 0.1 | 0.03 | 0.03 | 0.04 | 0.05 | 0.05
2 | 0.1 | 0.03 | 0.03 | 0.04 | 0.05 | 0.05
3 | 0.1 | 0.03 | 0.03 | 0.04 | 0.05 | 0.05
4 | 0.1 | 0.03 | 0.03 | 0.04 | 0.05 | 0.05
5 | 0.1 | 0.03 | 0.03 | 0.04 | 0.05 | 0.05
6 | 0.1 | 0.03 | 0.03 | 0.04 | 0.05 | 0.05
7 | 0.1 | 0.03 | 0.03 | 0.04 | 0.05 | 0.05
8 | 0.1 | 0.03 | 0.03 | 0.04 | 0.05 | 0.05
9 | 0.1 | 0.03 | 0.03 | 0.04 | 0.05 | 0.05
10 | 0.1 | 0.03 | 0.03 | 0.04 | 0.05 | 0.05
3) Roof U-value
Index | 0.1 | 0.13 | 0.16 | 0.2
1 | 0.1 | 0.03 | 0.03 | 0.04
2 | 0.1 | 0.03 | 0.03 | 0.04
3 | 0.1 | 0.03 | 0.03 | 0.04
4 | 0.1 | 0.03 | 0.03 | 0.04
5 | 0.1 | 0.03 | 0.03 | 0.04
6 | 0.1 | 0.03 | 0.03 | 0.04
7 | 0.1 | 0.03 | 0.03 | 0.04
8 | 0.1 | 0.03 | 0.03 | 0.04
9 | 0.1 | 0.03 | 0.03 | 0.04
10 | 0.1 | 0.03 | 0.03 | 0.04
4) Ground Floor wall U-value
Index | 0.1 | 0.13 | 0.16 | 0.2 | 0.25
1 | 0.1 | 0.03 | 0.03 | 0.04 | 0.05
2 | 0.1 | 0.03 | 0.03 | 0.04 | 0.05
3 | 0.1 | 0.03 | 0.03 | 0.04 | 0.05
4 | 0.1 | 0.03 | 0.03 | 0.04 | 0.05
5 | 0.1 | 0.03 | 0.03 | 0.04 | 0.05
6 | 0.1 | 0.03 | 0.03 | 0.04 | 0.05
7 | 0.1 | 0.03 | 0.03 | 0.04 | 0.05
8 | 0.1 | 0.03 | 0.03 | 0.04 | 0.05
9 | 0.1 | 0.03 | 0.03 | 0.04 | 0.05
10 | 0.1 | 0.03 | 0.03 | 0.04 | 0.05
3) Window U-value
Index | 0.6 | 0.8 | 1 | 1.3 | 1.6 | 1.8
1 | 0.6 | 0.2 | 0.2 | 0.3 | 0.3 | 0.2
2 | 0.6 | 0.2 | 0.2 | 0.3 | 0.3 | 0.2
3 | 0.6 | 0.2 | 0.2 | 0.3 | 0.3 | 0.2
4 | 0.6 | 0.2 | 0.2 | 0.3 | 0.3 | 0.2
5 | 0.6 | 0.2 | 0.2 | 0.3 | 0.3 | 0.2
6 | 0.6 | 0.2 | 0.2 | 0.3 | 0.3 | 0.2
7 | 0.6 | 0.2 | 0.2 | 0.3 | 0.3 | 0.2
8 | 0.6 | 0.2 | 0.2 | 0.3 | 0.3 | 0.2
9 | 0.6 | 0.2 | 0.2 | 0.3 | 0.3 | 0.2
10 | 0.6 | 0.2 | 0.2 | 0.3 | 0.3 | 0.2
4) Ventilation System
Index | Natural ventilation | Positive input from loft | Positive input from outside | Balanced without heat recovery | Centralised whole house extract | Decentralised whole house extract | Balanced with heat recovery
1 | 1 | 1 | 1 | 1 | 1 | 1 | 1
2 | 1 | 1 | 1 | 1 | 1 | 1 | 1
3 | 1 | 1 | 1 | 1 | 1 | 1 | 1
4 | 1 | 1 | 1 | 1 | 1 | 1 | 1
5 | 1 | 1 | 1 | 1 | 1 | 1 | 1
6 | 1 | 1 | 1 | 1 | 1 | 1 | 1
7 | 1 | 1 | 1 | 1 | 1 | 1 | 1
8 | 1 | 1 | 1 | 1 | 1 | 1 | 1
9 | 1 | 1 | 1 | 1 | 1 | 1 | 1
10 | 1 | 1 | 1 | 1 | 1 | 1 | 1

## 3-PHPP APPLICANT INPUT
3 - Applicant PHPP Data Input Sheet
[6 empty] | Space Heating | Total Energy | Renewable Energy
[5 empty] | LPPU Policy SCR6 Criteria: | ≦ 30 | ≦ 40 | ≧ Total Energy Use |  |  | * Please ensure that all Primary Energy factors in the PHPP spreadsheet 'Data' tab under the
[6 empty] | kWh/m2/year | kWh/m2/year |  |  |  | 8-PE factors user determined' column are set to 1. This column must be selected in the 'PER' tab. | [18 empty] | Total Renewable
[5 empty] | Total Area (TFA m2) | 0 |  |  |  |  | This data can then be inserted into column H. | [18 empty] | Energy Deficit
If PHPP calculations have been completed for the scheme, please input the key details into the below table | [18 empty] | Red = LPPU Policy SCR6 threshold not met | [10 empty] | 0
Background |  |  |  |  | Key PHPP Results | [5 empty] | Building elements | [7 empty] | 1) Space Heating Demand |  | 2) Total Energy Use | 3) Renewable Generation | [7 empty] | 4) Renewable Energy Deficit
Unit identifier (e.g. plot number) | Unit floor area (TFA m2) | Unit floor area (GIA m2) | Number of identical units | Total Area (TFA m2) | 1) Space Heating Demand (kWh/m2/year - TFA) | 2) Primary Energy (PE) Demand* (kWh/m2/year - TFA) | 3) Renewable Energy Generation (kWh/m2/year - TFA) | Residual energy consumption (kWh/year) | Input validation check | Column1 | Air permeability (m3/m2.hr at 50Pa - q50) | Average External Wall U-value (W/m2.K) | Average Roof U-value (W/m2.K) | Average Ground Floor U-value (W/m2.K) | Average Window U-value (W/m2.k) Excluding installation thermal bridges | Ventilation System Type | Building elements input validation check | Column2 | Predicted. Space Heating Demand (kWh/m2/year) | Predicted Space Heating Demand Range | Predicted Total Energy Use (kWh/m2/year) | Predicted Renewable Generation (kWh/m2/year) | Demand * M2 | Energy Use * M2 | Generation * M2 | Demand <=30 | Total Energy Use <=40 | Generation >= Total Energy Use | Column3 | Annual Renewable Energy Deficit (kWh/year)
[26 empty] | FALSE | FALSE | FALSE
[26 empty] | FALSE | FALSE | FALSE
[26 empty] | FALSE | FALSE | FALSE
[26 empty] | FALSE | FALSE | FALSE
[26 empty] | FALSE | FALSE | FALSE
[26 empty] | FALSE | FALSE | FALSE
[26 empty] | FALSE | FALSE | FALSE
[26 empty] | FALSE | FALSE | FALSE
[26 empty] | FALSE | FALSE | FALSE
[26 empty] | FALSE | FALSE | FALSE

## 4-PHPP SUMMARY
4 - LPPU Policy SCR6 Check Summary (PHPP)
[5 empty] | LPPU Policy SCR6 Criteria |  |  |  |  | 1) Space Heating Demand | 2) Total Energy Use | 3) Renewable Generation
[5 empty] | Space Heating | Total Energy | Renewable Energy | Total Number of Homes |  | 0 | 0 | 0
[5 empty] | ≦ 30 | ≦ 40 | ≧ Total Energy Use | Homes Meeting Target |  | 0 | 0 | 0
% Homes Meeting Target
[6 empty] | Total Area (TFA m2) | 0 | Totals (m2): |  | 0 | 0 | 0
[6 empty] | Total Energy Use (Site) |  | Average (kWh/m2/year):
[6 empty] | Renewable Energy Deficit | 0 | Site Totals (kWh/year):
Instructions: This page provides a summary of the key PHPP inputs and performance against LPPU Policy SCR6. This page is to be included in the Sustainable Construction Checklist SPD Word document submitted for planning permission.
Development location |  |  | 0 | [6 empty] | Red = LPPU Policy SCR6 not met
Key information |  |  | Dwelling Elemental Checks | [6 empty] | 1) Space Heating Demand | 2) Total Energy Use | 3) Renewable Generation
Unit Identifier | Number of identical units | Total Area (TFA m2) | Air permeability | Average External Wall U-value (W/m2.K) | Average Roof U-value (W/m2.K) | Average Ground Floor U-value (W/m2.K) | Average Window U-value (W/m2.k) Excluding installation thermal bridging | Ventilation System Type | Column1 | Predicted. Space Heating Demand (kWh/m2/year) | Predicted Total Energy Use (kWh/m2/year) | Predicted Renewable Generation (kWh/m2/year)

## 5-PHPP GRAPH GUIDANCE
5 - Graphs Summarising Building Elements (for guidance) - PHPP
These summary graphs plot data from the '3-PHPP APPLICANT INPUT' building element table. The elements shown are not subject to planning policy but are provided for guidance on where it may be possible to improve performance.
Building Element Summary |  | DPD Policy SEC 1 Criteria: | ≦ 30 | ≦ 40 | ≧ Total Energy Use
|  |  | kWh/m2 | kWh/m2
1. Air Permeability | 2. External Wall U-value
3. Roof U-value | 4. Ground Floor U-value
5. Window U-value
Recommended
Building Regulations Compliant
(Part L 2021)
Recommended
Building Regulations Compliant
(Part L 2021)
Best practice
Building Regulations Compliant
(Part L 2021)
Best practice
Building Regulations Compliant
(Part L 2021)
Best practice
Building Regulations Compliant
(Part L 2021)